## Sheet1
OBD2 CONNECTOR PIN-OUT
| PIN | ASSIGNMENT | WIRED TO | USAGE
A | 1 | VENDOR OPTION | 12V IGNITION ACCY | 12V IGNITION ACCY
| 2 | J1850 + | N/A
C | 3 | VENDOR OPTION |  | OIL / MINOR INSP RESET
| 4 | CHASSIS GROUND |  | CHASSIS GROUND FOR SCAN TOOL
| 5 | SIGNAL GROUND |  | SCAN TOOL DETECT (SCAN TOOL BONDS PIN 5 TO PIN 4)
| 6 | J2234 CAN + |  | CAN BUS HIGH
| 7 | K-Line + | N/A
G | 8 | VENDOR OPTION | 12V IGNITION RUN | 12V IGNITION RUN
B | 9 | VENDOR OPTION | MAIN FP RELAY POWER SIDE | MAIN FP
| 10 | J1850 - | GROUND
D | 11 | VENDOR OPTION | AUX FP RELAY POWER SIDE | AUX FP
E | 12 | VENDOR OPTION |  | MAJOR INSP RESET
F | 13 | VENDOR OPTION |  | MIL "ON" INDICATOR
| 14 | J2234 CAN - |  | CAN BUS LOW
| 15 | K-Line - | N/A
| 16 | BATTERY + | 12V CONSTANT | 12V CONSTANT POWER FOR SCAN TOOL